## Selected Tasks
Reg | Section | Task Code | TASK Number | Description | Part Number (P/N) | Serial Number (S/N) | Man Hours
SU-BWF | Checks Follow-Up |  | 600 FH
SU-BWF | Checks Follow-Up | DIS | 242000-21-1 | AC GENERATION DISCARD IDG SCAVENGE AND CHARGE FILTERS, DRAIN AND REPLENISH OIL SYSTEM. NOTE: INTERVAL: -IN ORDER TO AVOID RISK OF MULTIPLE IDG LOSSES, DO NOT PERFORM THIS TASK ON BOTH IDG AT THE SAME TIME. IT IS RECOMMENDED TO WAIT AT LEAST TWO FLIGHT CYCLES BEFORE PERFORMING THIS TASK ON THE OTHER IDG REPLACE FILTER ELEMENTS, DRAIN IDG OIL AND REPLENISH AT 150 FH OR 1 MO AFTER AIRCRAFT ENTRY INTO SERVICE OR IDG REPLACEMENT. THEREAFTER REFER TO INTERVAL. |  |  | 0.8
SU-BWF | Checks Follow-Up | DIS | 242000-21-1 | AC GENERATION DISCARD IDG SCAVENGE AND CHARGE FILTERS, DRAIN AND REPLENISH OIL SYSTEM. NOTE: INTERVAL: -IN ORDER TO AVOID RISK OF MULTIPLE IDG LOSSES, DO NOT PERFORM THIS TASK ON BOTH IDG AT THE SAME TIME. IT IS RECOMMENDED TO WAIT AT LEAST TWO FLIGHT CYCLES BEFORE PERFORMING THIS TASK ON THE OTHER IDG REPLACE FILTER ELEMENTS, DRAIN IDG OIL AND REPLENISH AT 150 FH OR 1 MO AFTER AIRCRAFT ENTRY INTO SERVICE OR IDG REPLACEMENT. THEREAFTER REFER TO INTERVAL. |  |  | 0.8
SU-BWF | Checks Follow-Up | OPC | 272400-01-1 | RUDDER HYDRAULIC ACTUATION (MECHANICAL CONTROL) OPERATIONAL CHECK OF RUDDER SERVOCONTROLS WITH INDIVIDUAL HYDRAULIC SYSTEMS |  |  | 0.2
SU-BWF | Checks Follow-Up | FNC | 291000-14-1 | MAIN HYDRAULIC POWER CHECK NITROGEN CHARGE PRESSURE ON HYDRAULIC POWER ACCUMULATORS |  |  | 0.1
SU-BWF | Checks Follow-Up | FNC | 324411-01-2 | BRAKE ACCUMULATOR FUNCTIONAL CHECK OF PARKING/EMERGENCY BRAKE ACCUMULATOR BY READING THE CHARGE PRESSURE ON THE ACCUMULATOR GAUGE |  |  | 0.04
SU-BWF | Checks Follow-Up | VCK | 334800-01-1 | ANTI-COLLISION/STROBE LIGHTING VISUAL CHECK OF NEOL (NEAR END OF LIFE) ACTIVATION ON BEACON LIGHTS NOTE: THRESHOLD: - DEPENDING ON OPERATING ENVIRONMENT AND OPERATORS EXPERIENCE, A LESS FREQUENT OR MORE FREQUENT INITIAL THRESHOLD OR INTERVAL MAY BE USED. - THRESHOLD TO BE MANAGED AT COMPONENT LEVEL. INTERVAL: - INTERVAL TO BE MANAGED AT COMPONENT LEVEL. |  |  | 0.2
SU-BWF | Checks Follow-Up |  | WEEKLY
SU-BWF | Checks Follow-Up | SVC | 242100-02-1 | INTEGRATED DRIVE GENERATOR CHECK IDG OIL LEVEL AND DIFFERENTIAL PRESSURE INDICATOR NOTE: DEPENDING ON OPERATING ENVIRONMENT AND OPERATORS EXPERIENCE, A LESS FREQUENT OR MORE FREQUENT INITIAL INTERVAL MAY BE USED. |  |  | 0.04
SU-BWF | Checks Follow-Up | SVC | 242100-02-1 | INTEGRATED DRIVE GENERATOR CHECK IDG OIL LEVEL AND DIFFERENTIAL PRESSURE INDICATOR NOTE: DEPENDING ON OPERATING ENVIRONMENT AND OPERATORS EXPERIENCE, A LESS FREQUENT OR MORE FREQUENT INITIAL INTERVAL MAY BE USED. |  |  | 0.04
SU-BWF | Checks Follow-Up | OPC | 242400-01-2 | AC EMERGENCY GENERATION OPERATIONAL CHECK OF EMERGENCY GENERATING SYSTEM |  |  | 0.06
SU-BWF | Checks Follow-Up | VCK | 255000-01-1 | CARGO COMPARTMENTS VISUAL CHECK OF CARGO COMPARTMENT DECOMPRESSION, LINING, FLOOR PANELS, VENTILATION EXTRACTION DUCT AND PRESSURE COMPENSATION VALVE (AS FAR AS VISIBLE, IF ACT(S) OR SLIDING CARPET SYSTEM INSTALLED). |  |  | 0.6
SU-BWF | Checks Follow-Up | SVC | 281100-01-2 | TANKS DRAIN WATER CONTENT NOTE: INTERVAL: - DEPENDING ON OPERATING ENVIRONMENT AND OPERATORS EXPERIENCE, A LESS FREQUENT OR MORE FREQUENT INITIAL INTERVAL MAY BE USED. |  |  | 0.3
SU-BWF | Checks Follow-Up | OPC | 335100-01-1 | CABIN EMERGENCY LIGHTING OPERATIONAL CHECK OF EMERGENCY POWER SUPPLY UNITS BY BITE-CHECK |  |  | 0.12
SU-BWF | Checks Follow-Up | RST | 383100-06-1 | VACUUM TOILET SYSTEM CLEANING OF VACUUM WASTE LINES WITH CHEMICAL CLEANING AGENT AND CRUSHED ICE NOTE: INTERVAL: - DEPENDING ON OPERATING ENVIRONMENT AND OPERATORS EXPERIENCE, A LESS FREQUENT OR MORE FREQUENT INITIAL INTERVAL MAY BE USED. PLANNING: - THIS IS AN ALTERNATIVE TASK TO 383100-07-1. |  |  | 0.3
SU-BWF | Checks Follow-Up | FNC | 521000-01-1 | PASSENGER/CREW DOOR CHECK EMERGENCY CYLINDER/ACCUMULATOR PRESSURE |  |  | 0.08
SU-BWF | Checks Follow-Up | SVC | 801110-C2-1 | STARTER REPLENISH OIL SYSTEM |  |  | 0.4
SU-BWF | Checks Follow-Up | FNC | 324227-01-1 | MAIN LANDING GEAR BRAKES FUNCTIONAL CHECK OF BRAKE HEAT PACK FOR WEAR BY USE OF THE WEAR INDICATOR (PARKING BRAKE APPLIED) |  |  | 0.04
SU-BWF | Checks Follow-Up | GVI | 324000-16-1 | WHEELS AND BRAKES GENERAL VISUAL INSPECTION OF L/G BRAKE UNITS |  |  | 0.16
SU-BWF | Checks Follow-Up | OPC | 279000-05-1 | ELECTRICAL FLIGHT CONTROL SYSTEM (EFCS) OPERATIONAL CHECK : - OF LOGICS ACTIVATING ELAC 1, ELAC 2 AND SEC.1 STANDBY POWER SUPPLIES - TO CONFIRM ABILITY OF SEC.1 AND SEC.2 TO ACHIEVE PITCH CONTROL - TO CONFIRM ABILITY OF SIDESTICK PRIORITY FUNCTION |  |  | 1.2
SU-BWF | Checks Follow-Up | SVC | 801110-C2-1 | STARTER REPLENISH OIL SYSTEM |  |  | 0.4
SU-BWF | Checks Follow-Up | SVC | 801110-C2-1 | STARTER REPLENISH OIL SYSTEM |  |  | 0.4
SU-BWF | Checks Follow-Up | OPC | 279000-05-1 | ELECTRICAL FLIGHT CONTROL SYSTEM (EFCS) OPERATIONAL CHECK : - OF LOGICS ACTIVATING ELAC 1, ELAC 2 AND SEC.1 STANDBY POWER SUPPLIES - TO CONFIRM ABILITY OF SEC.1 AND SEC.2 TO ACHIEVE PITCH CONTROL - TO CONFIRM ABILITY OF SIDESTICK PRIORITY FUNCTION |  |  | 1.2