## Selected Tasks
Reg | Section | Task Code | TASK Number | Description | Part Number (P/N) | Serial Number (S/N) | Skill Code | Trade Skill | Man Hours
SU-BWF | Checks Follow-Up |  | 600 FH |  |  |  |  | B1 (Mechanical)
SU-BWF | Checks Follow-Up | DIS | 242000-21-1 | AC GENERATION DISCARD IDG SCAVENGE AND CHARGE FILTERS, DRAIN AND REPLENISH OIL SYSTEM. NOTE: INTERVAL: -IN ORDER TO AVOID RISK OF MULTIPLE IDG LOSSES, DO NOT PERFORM THIS TASK ON BOTH IDG AT THE SAME TIME. IT IS RECOMMENDED TO WAIT AT LEAST TWO FLIGHT CYCLES BEFORE PERFORMING THIS TASK ON THE OTHER IDG REPLACE FILTER ELEMENTS, DRAIN IDG OIL AND REPLENISH AT 150 FH OR 1 MO AFTER AIRCRAFT ENTRY INTO SERVICE OR IDG REPLACEMENT. THEREAFTER REFER TO INTERVAL. |  |  | EN | B1 (Mechanical) | 0.8
SU-BWF | Checks Follow-Up | DIS | 242000-21-1 | AC GENERATION DISCARD IDG SCAVENGE AND CHARGE FILTERS, DRAIN AND REPLENISH OIL SYSTEM. NOTE: INTERVAL: -IN ORDER TO AVOID RISK OF MULTIPLE IDG LOSSES, DO NOT PERFORM THIS TASK ON BOTH IDG AT THE SAME TIME. IT IS RECOMMENDED TO WAIT AT LEAST TWO FLIGHT CYCLES BEFORE PERFORMING THIS TASK ON THE OTHER IDG REPLACE FILTER ELEMENTS, DRAIN IDG OIL AND REPLENISH AT 150 FH OR 1 MO AFTER AIRCRAFT ENTRY INTO SERVICE OR IDG REPLACEMENT. THEREAFTER REFER TO INTERVAL. |  |  | EN | B1 (Mechanical) | 0.8
SU-BWF | Checks Follow-Up | OPC | 272400-01-1 | RUDDER HYDRAULIC ACTUATION (MECHANICAL CONTROL) OPERATIONAL CHECK OF RUDDER SERVOCONTROLS WITH INDIVIDUAL HYDRAULIC SYSTEMS |  |  | AF | B1 (Mechanical) | 0.2
SU-BWF | Checks Follow-Up | FNC | 291000-14-1 | MAIN HYDRAULIC POWER CHECK NITROGEN CHARGE PRESSURE ON HYDRAULIC POWER ACCUMULATORS |  |  | AF | B1 (Mechanical) | 0.1
SU-BWF | Checks Follow-Up | FNC | 324411-01-2 | BRAKE ACCUMULATOR FUNCTIONAL CHECK OF PARKING/EMERGENCY BRAKE ACCUMULATOR BY READING THE CHARGE PRESSURE ON THE ACCUMULATOR GAUGE |  |  | AF | B1 (Mechanical) | 0.04
SU-BWF | Checks Follow-Up | VCK | 334800-01-1 | ANTI-COLLISION/STROBE LIGHTING VISUAL CHECK OF NEOL (NEAR END OF LIFE) ACTIVATION ON BEACON LIGHTS NOTE: THRESHOLD: - DEPENDING ON OPERATING ENVIRONMENT AND OPERATORS EXPERIENCE, A LESS FREQUENT OR MORE FREQUENT INITIAL THRESHOLD OR INTERVAL MAY BE USED. - THRESHOLD TO BE MANAGED AT COMPONENT LEVEL. INTERVAL: - INTERVAL TO BE MANAGED AT COMPONENT LEVEL. |  |  | EL | B2 (Avionics) | 0.2
SU-BWF | Out Of Phase | LUB | 321000-01-1 | MAIN LANDING GEAR AND DOORS LUBRICATION OF MAIN LANDING GEAR AND DOORS |  |  | AF | B1 (Mechanical) | 1
SU-BWF | Out Of Phase | LUB | 322000-01-1 | NOSE LANDING GEAR AND DOORS LUBRICATION OF NOSE LANDING GEAR AND DOORS |  |  | AF | B1 (Mechanical) | 0.5
SU-BWF | Out Of Phase | LUB | 323000-26-1 | NORMAL EXTENSION AND RETRACTION LUBRICATION OF GEAR UPLOCK UNITS. |  |  | AF | B1 (Mechanical) | 0.6
SU-BWF | Out Of Phase | RST | 341300-11-1 | AIR DATA CLEANING OF 1 OUT OF 3 PITOT PROBES. NOTE: TASK TO BE PERFORMED ALTERNATELY ON PITOT 1, 2 AND 3. |  |  | AV | B2 (Avionics) | 0.58
SU-BWF | Out Of Phase | DET | 712111-01-1 | FORWARD ENGINE MOUNT DETAILED INSPECTION OF FORWARD ENGINE MOUNT INSTALLATION |  |  | EN | B1 (Mechanical) | 1.2
SU-BWF | Out Of Phase | SDI | 724000-C1-1 | COMBUSTION SECTION BORESCOPE INSPECTION OF COMBUSTION CHAMBER LINERS, DOME AREAS, HPT NOZZLE VANES AND SHROUDS (AS FAR AS VISIBLE THROUGH TWO OPPOSITE PORTS) |  |  | EN | B1 (Mechanical) | 1.2
SU-BWF | Out Of Phase | SDI | 725000-C1-3 | TURBINE SECTION BORESCOPE INSPECTION OF HPT BLADES (FROM THE FRONT AND THE REAR) |  |  | EN | B1 (Mechanical) | 1.2
SU-BWF | AD |  | 2025-0189 | Fuselage - Centre Fuselage / Main Landing Gear (MLG) Door Keel Beam Hinge and Ac |  |  |  | B1 (Mechanical)
SU-BWF | TCI | RST | 243851-02-1 | DC GENERATION REMOVE BATTERY FOR REGULAR CHECK IN WORKSHOP NOTE: INTERVAL: - FOR INTERVAL SELECTED FOR THE VARIOUS PART NUMBERS REFER TO APPENDIX 3. - DEPENDING ON OPERATING ENVIRONMENT AND OPERATORS EXPERIENCE, A LESS FREQUENT OR MORE FREQUENT INITIAL INTERVAL MAY BE USED. - INTERVAL TO BE MANAGED AT COMPONENT LEVEL. | 2758 | 201905741 | EL | B2 (Avionics) | 0.15
SU-BWF | TCI | RST | 243851-02-1 | DC GENERATION REMOVE BATTERY FOR REGULAR CHECK IN WORKSHOP NOTE: INTERVAL: - FOR INTERVAL SELECTED FOR THE VARIOUS PART NUMBERS REFER TO APPENDIX 3. - DEPENDING ON OPERATING ENVIRONMENT AND OPERATORS EXPERIENCE, A LESS FREQUENT OR MORE FREQUENT INITIAL INTERVAL MAY BE USED. - INTERVAL TO BE MANAGED AT COMPONENT LEVEL. | 2758 | D00061 | EL | B2 (Avionics) | 0.15
SU-BWF | TCI | DIS | 256551-01-1 | MEGAPHONE BATTERIES DISCARD AND REPLACE MEGAPHONE BATTERIES | A12SA | NSN | CA | B1 (Mechanical) | 0.2
SU-BWF | TCI | GVI | 335100-16-1 | CABIN EMERGENCY LIGHTING REMOVE EMERGENCY POWER SUPPLY UNIT BATTERY FOR IN SHOP BATTERY CAPACITY CHECK NOTE: INTERVAL: - INTERVAL TO BE MANAGED AT COMPONENT LEVEL | 3214-31 | 901739 | EL | B2 (Avionics) | 0.6
SU-BWF | TCI | GVI | 335100-16-1 | CABIN EMERGENCY LIGHTING REMOVE EMERGENCY POWER SUPPLY UNIT BATTERY FOR IN SHOP BATTERY CAPACITY CHECK NOTE: INTERVAL: - INTERVAL TO BE MANAGED AT COMPONENT LEVEL | 3214-31 | 965213 | EL | B2 (Avionics) | 0.6
SU-BWF | TCI | GVI | 335100-16-1 | CABIN EMERGENCY LIGHTING REMOVE EMERGENCY POWER SUPPLY UNIT BATTERY FOR IN SHOP BATTERY CAPACITY CHECK NOTE: INTERVAL: - INTERVAL TO BE MANAGED AT COMPONENT LEVEL | 3214-31 | 971005 | EL | B2 (Avionics) | 0.6
SU-BWF | TCI | GVI | 335100-16-1 | CABIN EMERGENCY LIGHTING REMOVE EMERGENCY POWER SUPPLY UNIT BATTERY FOR IN SHOP BATTERY CAPACITY CHECK NOTE: INTERVAL: - INTERVAL TO BE MANAGED AT COMPONENT LEVEL | 3214-31 | 971011 | EL | B2 (Avionics) | 0.6