## Selected Tasks
Reg | Section | Task Code | TASK Number | Description | Part Number (P/N) | Serial Number (S/N) | Skill Code | Trade Skill | Man Hours
SU-BWE | Checks Follow-Up |  | 600 FH |  |  |  |  | B1 (Mechanical)
SU-BWE | Checks Follow-Up | DIS | 242000-21-1 | AC GENERATION DISCARD IDG SCAVENGE AND CHARGE FILTERS, DRAIN AND REPLENISH OIL SYSTEM. NOTE: INTERVAL: -IN ORDER TO AVOID RISK OF MULTIPLE IDG LOSSES, DO NOT PERFORM THIS TASK ON BOTH IDG AT THE SAME TIME. IT IS RECOMMENDED TO WAIT AT LEAST TWO FLIGHT CYCLES BEFORE PERFORMING THIS TASK ON THE OTHER IDG REPLACE FILTER ELEMENTS, DRAIN IDG OIL AND REPLENISH AT 150 FH OR 1 MO AFTER AIRCRAFT ENTRY INTO SERVICE OR IDG REPLACEMENT. THEREAFTER REFER TO INTERVAL. |  |  | EN | B1 (Mechanical) | 0.8
SU-BWE | Checks Follow-Up | DIS | 242000-21-1 | AC GENERATION DISCARD IDG SCAVENGE AND CHARGE FILTERS, DRAIN AND REPLENISH OIL SYSTEM. NOTE: INTERVAL: IN ORDER TO AVOID RISK OF MULTIPLE IDG LOSSES, DO NOT PERFORM THIS TASK ON BOTH IDG AT THE SAME TIME. IT IS RECOMMENDED TO WAIT AT LEAST TWO FLIGHT CYCLES BEFORE PERFORMING THIS TASK ON THE OTHER IDG REPLACE FILTER ELEMENTS, DRAIN IDG OIL AND REPLENISH AT 150 FH OR 1 MO AFTER AIRCRAFT ENTRY INTO SERVICE OR IDG REPLACEMENT. THEREAFTER REFER TO INTERVAL. |  |  | EN | B1 (Mechanical) | 0.8
SU-BWE | Checks Follow-Up | OPC | 272400-01-1 | RUDDER HYDRAULIC ACTUATION (MECHANICAL CONTROL) OPERATIONAL CHECK OF RUDDER SERVOCONTROLS WITH INDIVIDUAL HYDRAULIC SYSTEMS |  |  | AF | B1 (Mechanical) | 0.2
SU-BWE | Checks Follow-Up | FNC | 291000-14-1 | MAIN HYDRAULIC POWER CHECK NITROGEN CHARGE PRESSURE ON HYDRAULIC POWER ACCUMULATORS |  |  | AF | B1 (Mechanical) | 0.1
SU-BWE | Checks Follow-Up | FNC | 324411-01-2 | BRAKE ACCUMULATOR FUNCTIONAL CHECK OF PARKING/EMERGENCY BRAKE ACCUMULATOR BY READING THE CHARGE PRESSURE ON THE ACCUMULATOR GAUGE |  |  | AF | B1 (Mechanical) | 0.04
SU-BWE | Checks Follow-Up | VCK | 334800-01-1 | ANTI-COLLISION/STROBE LIGHTING VISUAL CHECK OF NEOL (NEAR END OF LIFE) ACTIVATION ON BEACON LIGHTS NOTE: THRESHOLD: - DEPENDING ON OPERATING ENVIRONMENT AND OPERATORS EXPERIENCE, A LESS FREQUENT OR MORE FREQUENT INITIAL THRESHOLD OR INTERVAL MAY BE USED. - THRESHOLD TO BE MANAGED AT COMPONENT LEVEL. INTERVAL: - INTERVAL TO BE MANAGED AT COMPONENT LEVEL. |  |  | EL | B2 (Avionics) | 0.2
SU-BWE | Checks Follow-Up |  | 1A |  |  |  |  | B1 (Mechanical)
SU-BWE | Checks Follow-Up | DIS | 212300-02-1 | LAVATORY AND GALLEY VENTILATION DISCARD LAVATORY AIR EXTRACTION FILTER ELEMENT NOTE: DEPENDING ON OPERATING ENVIRONMENT AND OPERATORS EXPERIENCE, A LESS FREQUENT OR MORE FREQUENT INITIAL INTERVAL MAY BE USED. |  |  | AF | B1 (Mechanical) | 0.2
SU-BWE | Checks Follow-Up | OPC | 242000-01-1 | AC GENERATION OPERATIONAL CHECK OF GAPCU VIA CFDS |  |  | EL | B2 (Avionics) | 0.1
SU-BWE | Checks Follow-Up | OPC | 242800-01-2 | STATIC INVERTER OPERATIONAL CHECK OF STATIC INVERTER |  |  | EL | B2 (Avionics) | 0.2
SU-BWE | Checks Follow-Up | OPC | 243800-01-1 | DC MAIN GENERATION OPERATIONAL CHECK OF BATTERY CHARGE LIMITER NO 1 AND NO 2 VIA CFDS |  |  | EL | B2 (Avionics) | 0.1
SU-BWE | Checks Follow-Up | RST | 253400-02-1 | GALLEY COOLING CLEAN AIR CHILLER CONDENSER AIR FILTER NOTE: INTERVAL: - DEPENDING ON OPERATING ENVIRONMENT AND OPERATORS EXPERIENCE, A LESS FREQUENT OR MORE FREQUENT INITIAL INTERVAL MAY BE USED. |  |  | AF | B1 (Mechanical) | 0.2
SU-BWE | Checks Follow-Up | DET | 255000-16-1 | CARGO COMPARTMENTS DETAILED INSPECTION OF DIVIDER NETS, DOOR NETS AND NET ATTACHMENT POINTS NOTE: THE NUMBER OF AFFECTED ZONES MAY VARY ACCORDING TO THE CARGO SYSTEMS INSTALLED. |  |  | AF | B1 (Mechanical) | 0.6
SU-BWE | Checks Follow-Up | VCK | 256241-01-1 | DOOR ESCAPE SLIDE CHECK DOOR/EMERGENCY EXIT/OFFWING ESCAPE SLIDE/RAFT INFLATION RESERVOIR PRESSURE. NOTE: PLANNING: - TASK IS NOT APPLICABLE FOR DEACTIVATED PASSENGER/ CREW DOORS/EMERGENCY EXITS. |  |  | AF | B1 (Mechanical) | 0.1
SU-BWE | Checks Follow-Up | RST | 256241-05-1 | DOOR ESCAPE SLIDE CLEAN DOOR GIRT BAR FITTING STOP LEVERS NOTE: -INTERVAL TO BE ADJUSTED ACCORDING TO DOOR USAGE |  |  | AF | B1 (Mechanical) | 0.4
SU-BWE | Checks Follow-Up | RST | 256600-MSC-1 | General Visual Inspection (GVI) of the Floatation and Survival Equipment for condition and expiration |  |  | AF | B1 (Mechanical) | 2
SU-BWE | Checks Follow-Up | RST | 261600-06-1 | CARGO COMPARTMENT SMOKE DETECTION READ CFDS FOR CLASS 3 FAULTS |  |  | AV | B2 (Avionics) | 0.25
SU-BWE | Checks Follow-Up | OPC | 261200-01-1 (RII) | ENGINE FIRE AND OVERHEAT DETECTION OPERATIONAL CHECK OF LOOP/SQUIB |  |  |  | B1 (Mechanical)
SU-BWE | Checks Follow-Up | OPC | 274000-02-1 (RII) | TRIMMABLE HORIZONTAL STABILIZER (THS) OPERATIONAL CHECK OF THS ACTUATOR WITH INDIVIDUAL HYDRAULIC SYSTEMS |  |  |  | B1 (Mechanical)
SU-BWE | Checks Follow-Up | LUB | 274451-01-1 | THS ACTUATOR LUBRICATE THS ACTUATOR BALL SCREW NUT |  |  | AF | B1 (Mechanical) | 0.1
SU-BWE | Checks Follow-Up | OPC | 281100-02-1 | TANKS OPERATIONAL CHECK OF LEAK MONITOR FOR EVIDENCE OF FUEL LEAKAGE AND CORRECT CLOSURE OF THE VALVE |  |  | AF | B1 (Mechanical) | 0.05
SU-BWE | Checks Follow-Up | GVI | 281100-05-1 | TANKS GENERAL VISUAL INSPECTION OF FUEL TANKS FOR MINOR EXTERNAL LEAKS |  |  | AF | B1 (Mechanical) | 0.3
SU-BWE | Checks Follow-Up | OPC | 281100-06-1 | TANKS OPERATIONAL CHECK OF WATER DRAIN VALVES NOTE: PLANNING: - CREDIT CAN BE TAKEN FROM THE ACCOMPLISHMENT OF MPD TASK 281100-01-2 PROVIDING THE INTERVAL IS NOT EXCEEDED. |  |  | AF | B1 (Mechanical) | 0.3
SU-BWE | Checks Follow-Up | DET | 291000-01-1 | MAIN HYDRAULIC POWER CHECK FLUID LEVEL ON RESERVOIR INDICATORS |  |  | AF | B1 (Mechanical) | 0.1
SU-BWE | Checks Follow-Up | SVC | 291000-18-1 | MAIN HYDRAULIC POWER DRAIN RECOVERY TANK |  |  | AF | B1 (Mechanical) | 0.3
SU-BWE | Checks Follow-Up | OPC | 313000-01-1 | CFDS AND DATA RECORDING SYSTEM READ CENTRALIZED FAULT DISPLAY SYSTEM (CFDS) FOR CLASS 3 FAULTS |  |  | AV | B2 (Avionics) | 0.1
SU-BWE | Checks Follow-Up | VCK | 323000-01-1 | NORMAL EXTENSION AND RETRACTION VISUAL CHECK OF NLG AND MLG DOWNLOCK SPRINGS AND ATTACHMENTS. |  |  | AF | B1 (Mechanical) | 0.06
SU-BWE | Checks Follow-Up | GVI | 323000-19-1 | NORMAL EXTENSION AND RETRACTION GENERAL VISUAL INSPECTION OF L/G EXTENSION / RETRACTION SYSTEM COMPONENTS |  |  | AF | B1 (Mechanical) | 2.4
SU-BWE | Checks Follow-Up | FNC | 324900-01-1 | TIRE PRESSURE INDICATING SYSTEM FUNCTIONAL CHECK BY CROSSCHECK OF TPIS READING AND TIRE PRESSURE GAUGE |  |  | AF | B1 (Mechanical) | 0.48
SU-BWE | Checks Follow-Up | RST | 344200-03-1 | RADIO ALTIMETER CLEANING OF RADIO ALTIMETER ANTENNA EXTERNAL SURFACE. NOTE: INTERVAL: - DEPENDING ON OPERATING ENVIRONMENT AND OPERATORS EXPERIENCE, A LESS FREQUENT OR MORE FREQUENT INITIAL INTERVAL MAY BE USED. |  |  | RA | B2 (Avionics) | 0.4
SU-BWE | Checks Follow-Up | VCK | 353000-01-1 | PORTABLE OXYGEN CYLINDERS CHECK CONNECTING HOSE, MASK AND PRESSURE ON CYLINDER PRESSURE GAUGE. |  |  | AF | B1 (Mechanical) | 0.17
SU-BWE | Checks Follow-Up | VCK | 353000-05-1 | PROTECT. BREATHING EQPT (CKPT & CABIN) VISUAL CHECK OF THE TAMPER SEAL/SERVICEABILITY INDICATION OF THE PROTECTIVE BREATHING EQUIPMENT |  |  | AF | B1 (Mechanical) | 0.2
SU-BWE | Checks Follow-Up | RST | 383200-01-1 | WASTE WATER DRAIN CLEAN FILTER ELEMENT OF WASHBASIN DRAIN VALVES NOTE: DEPENDING ON OPERATING ENVIRONMENT AND OPERATORS EXPERIENCE, A LESS FREQUENT OR MORE FREQUENT INITIAL INTERVAL MAY BE USED. |  |  | UT | B1 (Mechanical) | 0.1
SU-BWE | Checks Follow-Up | DET | 792000-C8-1 | DISTRIBUTION CHECK MASTER MAGNETIC CHIP DETECTOR FOR PARTICLES |  |  | EN | B1 (Mechanical) | 1.2
SU-BWE | Checks Follow-Up | DET | 792000-C8-1 | DISTRIBUTION CHECK MASTER MAGNETIC CHIP DETECTOR FOR PARTICLES |  |  | EN | B1 (Mechanical) | 1.2
SU-BWE | Checks Follow-Up | DET | 801110-C1-1 | STARTER CHECK CHIP DETECTOR |  |  | EN | B1 (Mechanical) | 0.6
SU-BWE | Checks Follow-Up | DET | 801110-C1-1 | STARTER CHECK CHIP DETECTOR |  |  | EN | B1 (Mechanical) | 0.6
SU-BWE | Checks Follow-Up | SVC | 801110-C3-1 | STARTER DRAIN AND REPLENISH OIL SYSTEM |  |  | EN | B1 (Mechanical) | 0.6
SU-BWE | Checks Follow-Up | SVC | 801110-C3-1 | STARTER DRAIN AND REPLENISH OIL SYSTEM |  |  | EN | B1 (Mechanical) | 0.6
SU-BWE | Checks Follow-Up |  | 5A |  |  |  |  | B1 (Mechanical)
SU-BWE | Checks Follow-Up | OPC | 273400-01-1 | ELEVATOR AND HYDRAULIC ACTUATION OPERATIONAL CHECK OF DAMPING MEASUREMENT BY BITE |  |  | EL | B2 (Avionics) | 0.2
SU-BWE | Out Of Phase | RST | 341300-11-1 | AIR DATA CLEANING OF 1 OUT OF 3 PITOT PROBES. NOTE: TASK TO BE PERFORMED ALTERNATELY ON PITOT 1, 2 AND 3. |  |  | AV | B2 (Avionics) | 0.58
SU-BWE | AD |  | 2012-0032R1 | Wings - Outer Wing Main Landing Gear Support Rib 5 Fitting - Inspection / Modifi |  |  |  | B1 (Mechanical)
SU-BWE | TCI | DIS | 212141-01-1 | RECIRCULATION FILTER DISCARD FILTER ELEMENTS OF RECIRCULATION SYSTEM NOTE: INTERVAL: - FOR INTERVAL SELECTED FOR THE VARIOUS PART NUMBERS, REFER TO APPENDIX 3. - DEPENDING ON OPERATING ENVIRONMENT AND OPERATORS EXPERIENCE, A LESS FREQUENT OR MORE FREQUENT INITIAL INTERVAL MAY BE USED. | 424B200-X | NSN | AF | B1 (Mechanical) | 0.05
SU-BWE | TCI |  | 256532-02-MSC | PORTABLE ELT | 500-32-2Y-G | 1631 |  | B1 (Mechanical)
SU-BWE | TCI |  | 256532-02-MSC | PORTABLE ELT | 01N65920 | 14449934 |  | B1 (Mechanical)
SU-BWE | TCI |  | 256535-01-MSC | EMERGENCY LOCATOR TRANSMITTER REAR | S1851501-01 | LX1102134925 |  | B1 (Mechanical)
SU-BWE | TCI | OPC | 256535-02-1 | ELT (REAR FUSELAGE) REMOVE ELT FOR IN SHOP OPERATIONAL CHECK OF ACCELERATION SENSOR NOTE: - CREDIT CAN BE TAKEN FOR PREVIOUS ACCOMPLISHMENT OF TASK 256535-03-1. | S1851501-01 | LX1102134925 | EL | B2 (Avionics) | 0.5