## Selected Tasks
Reg | Section | Task Code | TASK Number | Description | Part Number (P/N) | Serial Number (S/N) | Skill Code | Trade Skill | Man Hours
SU-BWE | Out Of Phase | RST | 341300-11-1 | AIR DATA CLEANING OF 1 OUT OF 3 PITOT PROBES. NOTE: TASK TO BE PERFORMED ALTERNATELY ON PITOT 1, 2 AND 3. |  |  | AV | B2 (Avionics) | 0.58
SU-BWE | Out Of Phase | FNC | 525111-06-2 | COCKPIT DOOR FUNCTIONAL CHECK OF CORRECT ADJUSTMENT OF COCKPIT DOOR, ELECTRICAL STRIKES AND LATCH MECHANISM. |  |  | AF | B1 (Mechanical) | 0.42
SU-BWE | Out Of Phase |  | 25-50-00-340-018-A | Visual Inspection of the Temporarily Repaired Protection Panels for the Delamina |  |  |  | B1 (Mechanical)
SU-BWE | AD |  | 2012-0032R1 | Wings - Outer Wing Main Landing Gear Support Rib 5 Fitting - Inspection / Modifi |  |  |  | B1 (Mechanical)
SU-BWE | TCI | DIS | 212141-01-1 | RECIRCULATION FILTER DISCARD FILTER ELEMENTS OF RECIRCULATION SYSTEM NOTE: INTERVAL: - FOR INTERVAL SELECTED FOR THE VARIOUS PART NUMBERS, REFER TO APPENDIX 3. - DEPENDING ON OPERATING ENVIRONMENT AND OPERATORS EXPERIENCE, A LESS FREQUENT OR MORE FREQUENT INITIAL INTERVAL MAY BE USED. | 424B200-X | NSN | AF | B1 (Mechanical) | 0.05
SU-BWE | TCI |  | 256535-01-MSC | EMERGENCY LOCATOR TRANSMITTER REAR | S1851501-01 | LX1102134925 |  | B1 (Mechanical)
SU-BWE | TCI | OPC | 256535-02-1 | ELT (REAR FUSELAGE) REMOVE ELT FOR IN SHOP OPERATIONAL CHECK OF ACCELERATION SENSOR NOTE: - CREDIT CAN BE TAKEN FOR PREVIOUS ACCOMPLISHMENT OF TASK 256535-03-1. | S1851501-01 | LX1102134925 | EL | B2 (Avionics) | 0.5